## Bill of Materials-ESE516_Exampl
Line # | Name | Description | Designator | Quantity | Manufacturer 1 | Manufacturer Part Number 1 | Manufacturer Lifecycle 1 | Supplier 1 | Supplier Part Number 1 | Supplier Unit Price 1 | Supplier Subtotal 1 | Fitted
1 | PTS810 SJK 250 SMTR LFS | SWITCH TACTILE SPST-NO 0.05A 16V Tactile Switch SPST-NO Top Actuated Surface Mount | B1 | 1 | ITT C&K | PTS810SJK250SMTRLFS | Volume Production | Newark | 35AH5294 | 0.094 | 0.094 | Fitted
2 | CAP 100nF 16V 0603(1608) | CAP 100nF 16V ±10% 0603 (1608 Metric) Thickness 1mm SMD | C1, C3, C7, C15, C22 | 5 | Kyocera AVX | 0603YC104KAT4A | Volume Production | Digi-Key | 478-10054-1-ND | 0.046 | 0.46 | Fitted
3 | CAP 10nF 16V 0603(1608) | CAP 10nF 16V ±10% 0603 (1608 Metric) Thickness 1mm SMD | C2 | 1 | Yageo | CC0603KRX7R7BB103 | Volume Production | Digi-Key | 311-3369-1-ND | 0.1 | 0.1 | Fitted
4 | CAP 4.7uF 16V 0805(2012) | CAP 4.7uF 16V -20% to +80% 0805 (2012 Metric) Thickness 1.45mm SMD | C4, C25, C26 | 3 | Yageo | CC0805ZKY5V7BB475 | Volume Production | Digi-Key | 311-1907-1-ND | 0.25 | 0.75 | Fitted
5 | CAP 47pF 16V 0603(1608) | CAP 47pF 16V ±0.5pF 0603 (1608 Metric) Thickness 1mm SMD | C5, C6 | 2 | KEMET | C0603C470J4GACTU | Volume Production | Mouser | 80-C0603C470J4GACTU | 0.26 | 0.52 | Fitted
6 | GRJ155R60J106ME11D | CAP CER 10UF 6.3V X5R 0402 | C8 | 1 | Murata | GRJ155R60J106ME11D | Volume Production | Mouser | 81-GRJ155R60J106ME1D | 0.19 | 0.19 | Fitted
7 | GRM21BD70J226ME44L | Chip Multilayer Ceramic Capacitors for General Purpose, 0805, 22uF, X7T, +22%/-33%, 20%, 6.3V | C9 | 1 | Murata | GRM21BD70J226ME44L | Volume Production | Newark | 92AH5155 | 0.148 | 0.148 | Fitted
8 | CAP 10uF 16V 0805(2012) | CAP 10uF 16V ±10% 0805 (2012 Metric) Thickness 1.45mm SMD | C10, C11 | 2 | Yageo | CC0805MKX7R7BB106 | Unknown | Digi-Key | 311-3508-1-ND | 0.64 | 1.28 | Fitted
9 | CAP 1uF 16V 0603(1608) | CAP 1uF 16V ±5% 0603 (1608 Metric) Thickness 1mm SMD | C12, C16, C24 | 3 | Murata | GRM185R61C105KE44J | Unknown | Digi-Key | 490-6372-1-ND | 0.24 | 0.72 | Fitted
10 | CAP 18pF 16V 0603(1608) | CAP 18pF 16V ±5% 0603 (1608 Metric) Thickness 1mm SMD | C13, C14 | 2 | KEMET | C0603C180J4GACTU | Volume Production | Digi-Key | 399-C0603C180J4GAC7867CT-ND | 0.25 | 0.5 | Fitted
11 | CAP 22uF 10V 0805(2012) | CAP 22uF 10V ±20% 0805 (2012 Metric) Thickness 1.45mm SMD | C17, C18, C19, C20, C21 | 5 | KEMET | T529P226M010AAE200 | Volume Production | Digi-Key | 399-10534-1-ND | 1.35 | 6.75 | Fitted
12 | CAP 820pF 10V 0603(1608) | CAP 820pF 10V ±10% 0603 (1608 Metric) Thickness 1mm SMD | C23 | 1 | KEMET | C0603C821J3GACTU | Volume Production | Digi-Key | 399-C0603C821J3GAC7867CT-ND | 0.36 | 0.36 | Fitted
13 | CAP 100nF 6.3V 0603(1608) | CAP 100nF 6.3V ±5% 0603 (1608 Metric) Thickness 1mm SMD | C27, C28, C29 | 3 | Kyocera AVX | 06036C104KAT4A | Volume Production | Digi-Key | 478-06036C104KAT4ACT-ND | 0.1 | 0.3 | Fitted
14 | JMK212BJ106KD-T | Chip Capacitor, 10 uF, +/- 10%, 6.3 V, -55 to 85 degC, 0805 (2012 Metric), RoHS, Tape and Reel | C30, C31 | 2 | Taiyo Yuden | JMK212BJ106KD-T | Unknown | Digi-Key | 587-1304-1-ND | 0.18 | 0.36 | Fitted
15 | PRTR5V0U2X,215 | Ultra Low Capacitance Double Rail-to-Rail ESD Protection Diode, 5.5 V, 1 pF, -40 to 85 degC, 4-Pin SOT143B, RoHS, Tape and Reel | D1 | 1 | Nexperia | PRTR5V0U2X,215 | Unknown | Mouser | 771-PRTR5V0U2X-T/R | 0.52 | 0.52 | Fitted
16 | B340A-13-F | Surface Mount Schottky Barrier Rectifier, 40 V, 3 A, -55 to 150 degC, 2-Pin SMA, RoHS, Tape and Reel | D2 | 1 | Vishay Semiconductors | SSA36 | Volume Production |  |  |  |  | Fitted
17 | LTST-C170CKT | LED Uni-Color Red, 100 mW, 200 mA, -55 to 85 degC, 2-Pin SMD, RoHS, Tape and Reel | D3, D5 | 2 | Lumex | SML-LX0805SIC-TR | Volume Production | Digi-Key | 67-1636-1-ND | 0.61 | 1.22 | Fitted
18 | LTST-C170GKT | LED Uni-Color Green, 100 mW, 120 mA, -55 to 85 degC, 2-Pin SMD, RoHS, Tape and Reel | D4 | 1 | Vishay Lite-On | LTST-C170GKT | Volume Production | Mouser | 859-LTST-C170GKT | 0.29 | 0.29 | Fitted
19 | LTST-C191KGKT | Chip LED, Green, 574 nm, 40 pF, -55 to 85 degC, 2-Pin SMD, RoHS, Tape and Reel | DS1 | 1 | Vishay Lite-On | LTST-C191KGKT | Volume Production | Mouser | 859-LTST-C191KGKT | 0.26 | 0.26 | Fitted
20 | BLM21PG221SN1D | Chip Ferrite Bead for Power Lines, 220 Ohm, 2000 mA, -55 to 125 degC, 2 x 1.25 x 1.05 mm SMD, Tape and Reel | FB1 | 1 | TDK | MPZ2012S221AT000 | Volume Production | Mouser | 810-MPZ2012S221AT000 | 0.12 | 0.12 | Fitted
21 | 40x100mm | Fiducial 40x100mm | FD1, FD2, FD3 | 3 | [7 empty] | Not Fitted
22 | ZX62R-B-5P | Connector; USBMicro-B,Reverse type, SMT; 5 Position; Right Angle | J1 | 1 | Hirose | ZX62R-B-5P(30) | Volume Production | Mouser | 798-ZX62R-B-5P30 | 1 | 1 | Fitted
23 | XFL4020-102MEC | Shielded Power Inductor, 1 uH, 64 MHz, -40 to 125 degC, 2-Pin SMD, RoHS, Tape and Reel | L1 | 1 | Coilcraft | XFL4020-102MEC | Unknown | Mouser | 994-XFL4020-102MEC | 2.48 | 2.48 | Fitted
24 | 744311100 | SMD Flat Wire High Current Inductor WE-HCI, L=1.00 µH | L2 | 1 | Wurth Electronics | 744311100 | Volume Production | Digi-Key | 732-4177-1-ND | 3.69 | 3.69 | Fitted
25 | 640456-3 | Male Header, Pitch 2.54 mm, 1 x 3 Position, Height 10.03 mm, Tail Length 3.56 mm, -55 to 105 degC | P1, P6 | 2 | TE Connectivity | 640456-3 | Volume Production | Mouser | 571-6404563 | 0.2 | 0.4 | Fitted
26 | 27R 1% 0603(1608) | 27R 0.1W 1% 0603 (1608 Metric) SMD | R1, R2, R8, R9, R10 | 5 | Panasonic | ERJ-3EKF27R0V | Volume Production | Digi-Key | P27.0HCT-ND | 0.045 | 0.45 | Fitted
27 | 1K 1% 0603(1608) | 1K 0.1W 1% 0603 (1608 Metric) SMD | R3, R5, R6, R7, R18, R19 | 6 | Vishay Dale | CRCW06031K00FKTA | Volume Production | Mouser | 71-CRCW0603-1.0K | 0.15 | 0.9 | Fitted
28 | Jumper 0603(1608) | Jumper 0603 (1608 Metric) | R4, R31, R32, R35 | 4 | Bourns | CR0603-J/-000ELF | Volume Production | Mouser | 652-CR0603-J/-000ELF | 0.008 | 0.08 | Fitted
29 | 10K 1% 0603(1608) | 10K 0.1W 1% 0603 (1608 Metric) SMD | R11, R13, R14 | 3 | Vishay | MCT06030C1002FP500 | Volume Production | Mouser | 594-MCT06030C1002FP5 | 0.15 | 0.45 | Fitted
30 | 100R 1% 0603(1608) | 100R 0.1W 1% 0603 (1608 Metric) SMD | R12 | 1 | Bourns | CR0603-FX-1000ELF | Volume Production | Digi-Key | CR0603-FX-1000ELFCT-ND | 0.1 | 0.1 | Fitted
31 | 150K 1% 0603(1608) | 150K 0.1W 1% 0603 (1608 Metric) SMD | R15 | 1 | Stackpole Electronics | RMCF0603FT150K | Volume Production | Digi-Key | RMCF0603FT150KCT-ND | 0.1 | 0.1 | Fitted
32 | 39K 1% 0603(1608) | 39K 0.1W 1% 0603 (1608 Metric) SMD | R16 | 1 | Stackpole Electronics | RMCF0603FT39K0 | Volume Production | Digi-Key | RMCF0603FT39K0CT-ND | 0.1 | 0.1 | Fitted
33 | 68K1 1% 0603(1608) | 68K1 0.1W 1% 0603 (1608 Metric) SMD | R17 | 1 | Stackpole Electronics | RMCF0603FT68K0 | Volume Production | Digi-Key | RMCF0603FT68K0CT-ND | 0.1 | 0.1 | Fitted
34 | 1K13 1% 0603(1608) | 1K13 0.1W 1% 0603 (1608 Metric) SMD | R20, R21 | 2 | Stackpole Electronics | RMCF0603FT1K13 | Volume Production | Digi-Key | RMCF0603FT1K13CT-ND | 0.017 | 0.17 | Fitted
35 | Jumper 0805(2012) | Jumper 0805 (2012 Metric) | R22, R23, R24, R26 | 4 | Bourns | CR0805-J/-000ELF | Volume Production | Newark | 84W7254 | 0.002 | 0.008 | Fitted
36 | 4K22 1% 0603(1608) | 4K22 0.1W 1% 0603 (1608 Metric) SMD | R25, R28 | 2 | Stackpole Electronics | RMCF0603FT4K22 | Volume Production | Digi-Key | RMCF0603FT4K22CT-ND | 0.017 | 0.17 | Fitted
37 | ERJ-6ENF1783V |  | R27 | 1 | Panasonic | ERJ-6ENF1783V | Volume Production | Newark | 53W4763 | 0.003 | 0.003 | Fitted
38 | 104031-0811 | Micro SD Card, RA, -25 to 85 degC, 8-Pin SMD, RoHS, Tape and Reel | SD1 | 1 | Molex | 1040310811 | Volume Production | Digi-Key | WM6357CT-ND | 2.12 | 2.12 | Fitted
39 | 0.1" Pad | 0.1" Pad | TP1, TP2, TP3, TP4, TP5, TP6, TP7, TP8, TP9, TP10, TP11, TP12, TP13, TP14, TP15, TP16, TP17, TP19, TP20, TP21, TP22, TP23, TP24, TP25, TP26, TP27, TP28 | 27 | [7 empty] | Fitted
40 | FT234XD-R | FT234XD USB to BASIC UART IC, -40 to +85 degC, 12-Pin DFN, Pb-Free, Tape and Reel | U1 | 1 | FTDI | FT234XD-R | Volume Production |  |  |  |  | Fitted
41 | TPS62082DSGR | Buck Step Down Regulator with 2.3 to 6 V Input and 3.3 V Output, -40 to 85 degC, 8-Pin WSON (DSG), Green (RoHS & no Sb/Br) | U2 | 1 | Texas Instruments | TPS62082DSGR | Volume Production | Mouser | 595-TPS62082DSGR | 1.72 | 1.72 | Fitted
42 | 20021111-00010T4LF | CONN HEADER 10POS UNSHD VERT T/H | U3 | 1 | Amphenol ICC / FCI | 20021111-00010T4LF | Unknown | Mouser | 649-221111-00010T4LF | 0.74 | 0.74 | Fitted
43 | SAMW25H18-MR510PB | RF TXRX MODULE WIFI TRACE ANT | U4 | 1 | Microchip | ATSAMW25H18-MR510PB | Unknown | Digikey | ATSAMW25H18-MR510PB-ND |  |  | Fitted
44 | TPS61087DRCR | Boost Voltage Converter with 2.5 to 6 V Input and 3 to 18.5 V Output, -40 to 85 degC, 10-Pin SON (DRC), Green (RoHS & no Sb/Br) | U5 | 1 | Texas Instruments | TPS61087DRCR | Volume Production |  |  |  |  | Fitted
45 | BQ24075RGTRG4 | USB-Friendly Li-Ion Battery Charger and Power-Path Management IC, Vout 5.5 V, 4.3 V, -40 to 85 degC, 16-pin QFN (RGT), Green (RoHS & no Sb/Br) | U6 | 1 | Texas Instruments | BQ24079TRGTT | Unknown |  |  |  |  | Fitted
46 | BME680 | Integrated Environmental Unit | U7 | 1 | Bosch Tools | BME680 | Unknown | Digi-Key | 828-1077-1-ND | 15.18 | 15.18 | Fitted
47 | APDS-9960 | <h3>Avago APDS-9960 Digital Proximity, Ambient Light, RGB, and Gesture Sensor.</h3> <p>The APDS-9960 offers ambient light and color measuring, proximity detection, and touchless gesture sensing. It features UV and IR blocking filters, four separate diodes sensitive to different directions, and an I2C compatible interface.</p> <p><a href="https://cdn.sparkfun.com/datasheets/Sensors/Proximity/apds9960.pdf">Datasheet</a></p> <h4>SparkFun Products</h4> <ul> <li><a href="https://www.sparkfun.com/products/12787">SparkFun RGB and Gesture Sensor - APDS-9960</a> (SEN-12787)</li> </ul> | U8 | 1 | SparkFun | APDS-9960 | Unknown | Digi-Key | 1568-1131-ND | 14.95 | 14.95 | Fitted
48 | LM1117MPX-5.0/NOPB | 800-mA 15-V linear voltage regulator 4-SOT-223 0 to 125 | VR1 | 1 | Texas Instruments | AZ1117H-5.0TRG1 | Volume Production |  |  |  |  | Fitted
49 | ABS07-32.768KHz-T | Crystal, 32.768 kHz, 12.5 pF, -40 to 85 degC, SMD Low Profile 3.2 x 1.5 x 0.9 mm, Tape and Reel | X1 | 1 | Abracon | ABS07-32.768KHZ-T | Volume Production | Mouser | 815-ABS07-32.768KHZT | 1.12 | 1.12 | Fitted